## Sheet1
ELEC5566 Waveform ROM Sampler
Sheet is designed to sample a single cycle of a repetitive waveform |  |  |  |  | Period of one waveform |  |  | 0.001 | Secs
256 times and map results into an ALTERA *.MIF file. We can play back samples faster or slower for higher frequencies. |  |  |  |  | Number Samples Per Cycle |  |  | 256 | Samples
[5 empty] | Sampling interval |  |  | 3.9063e-06 | Secs
Frequency of Highest Significant Waveform Component |  |  | 1000 | Hz |  |  |  | 0.024544 | Rads
Minimum Nyquist Sampling Frequency |  |  | 2000 | Hz
Amplitude (Peak-Peak) |  |  | 240 | Codes | Effective sampling rate |  |  | 256000 | Hz
[5 empty] | Nyquist satisfied |  |  | 1
ROM Block MIF Table, 8-bits, 256 Words
Sample Number | Rad Offset | True Waveform Value | Rounded Waveform Value | Natural Binary Sample Values |  | 0 | 1 | 2 | 3 | 4 | 5 | 6 | 7
0 | 0 | 119.5 | 120 | 78 | 0 | 78 | 7A | 7D | 80 | 83 | 86 | 89 | 8C
1 | 0.024544 | 122.4327 | 122 | 7A | 8 | 8F | 92 | 95 | 97 | 9A | 9D | A0 | A3
2 | 0.049087 | 125.3636 | 125 | 7D | 16 | A5 | A8 | AB | AD | B0 | B2 | B5 | B7
3 | 0.073631 | 128.291 | 128 | 80 | 24 | BA | BC | BF | C1 | C3 | C6 | C8 | CA
4 | 0.098175 | 131.213 | 131 | 83 | 32 | CC | CE | D0 | D2 | D4 | D6 | D7 | D9
5 | 0.12272 | 134.1281 | 134 | 86 | 40 | DB | DC | DE | DF | E1 | E2 | E4 | E5
6 | 0.14726 | 137.0343 | 137 | 89 | 48 | E6 | E7 | E8 | E9 | EA | EB | EB | EC
7 | 0.17181 | 139.9299 | 140 | 8C | 56 | ED | ED | bar: D0 to D9
8 | 0.19635 | 142.8133 | 143 | 8F | 64 | EF | EF | EF | EF | EE | EE | EE | ED
9 | 0.22089 | 145.6826 | 146 | 92 | 72 | ED | EC | EB | EB | EA | E9 | E8 | E7
10 | 0.24544 | 148.5361 | 149 | 95 | 80 | E6 | E5 | E4 | E2 | E1 | DF | DE | DC
11 | 0.26998 | 151.3722 | 151 | 97 | 88 | DB | D9 | D7 | D6 | D4 | D2 | D0 | CE
12 | 0.29452 | 154.189 | 154 | 9A | 96 | CC | CA | C8 | C6 | C3 | C1 | BF | BC
13 | 0.31907 | 156.985 | 157 | 9D | 104 | BA | B7 | B5 | B2 | B0 | AD | AB | A8
14 | 0.34361 | 159.7583 | 160 | A0 | 112 | A5 | A3 | A0 | 9D | 9A | 97 | 95 | 92
15 | 0.36816 | 162.5075 | 163 | A3 | 120 | 8F | 8C | 89 | 86 | 83 | 80 | 7D | 7A
16 | 0.3927 | 165.2307 | 165 | A5 | 128 | 78 | 75 | 72 | 6F | 6C | 69 | 66 | 63
17 | 0.41724 | 167.9263 | 168 | A8 | 136 | 60 | 5D | 5A | 58 | 55 | 52 | 4F | 4C
18 | 0.44179 | 170.5928 | 171 | AB | 144 | 4A | 47 | 44 | 42 | 3F | 3D | 3A | 38
19 | 0.46633 | 173.2286 | 173 | AD | 152 | 35 | 33 | 30 | 2E | 2C | 29 | 27 | 25
20 | 0.49087 | 175.8319 | 176 | B0 | 160 | 23 | 21 | 1F | 1D | 1B | 19 | 18 | 16
21 | 0.51542 | 178.4013 | 178 | B2 | 168 | 14 | 13 | 11 | 10 | E | D | B | A
22 | 0.53996 | 180.9353 | 181 | B5 | 176 | 9 | 8 | 7 | 6 | 5 | 4 | 4 | 3
23 | 0.5645 | 183.4322 | 183 | B7 | 184 | 2 | 2 | 1 | 1 | 1 | 0 | 0 | 0
24 | 0.58905 | 185.8906 | 186 | BA | 192 | 0 | 0 | 0 | 0 | 1 | 1 | 1 | 2
25 | 0.61359 | 188.3091 | 188 | BC | 200 | 2 | 3 | 4 | 4 | 5 | 6 | 7 | 8
26 | 0.63814 | 190.6861 | 191 | BF | 208 | 9 | A | B | D | E | 10 | 11 | 13
27 | 0.66268 | 193.0202 | 193 | C1 | 216 | 14 | 16 | 18 | 19 | 1B | 1D | 1F | 21
28 | 0.68722 | 195.31 | 195 | C3 | 224 | 23 | 25 | 27 | 29 | 2C | 2E | 30 | 33
29 | 0.71177 | 197.5542 | 198 | C6 | 232 | 35 | 38 | 3A | 3D | 3F | 42 | 44 | 47
30 | 0.73631 | 199.7513 | 200 | C8 | 240 | 4A | 4C | 4F | 52 | 55 | 58 | 5A | 5D
31 | 0.76085 | 201.9001 | 202 | CA | 248 | 60 | 63 | 66 | 69 | 6C | 6F | 72 | 75
32 | 0.7854 | 203.9993 | 204 | CC
33 | 0.80994 | 206.0475 | 206 | CE
34 | 0.83449 | 208.0437 | 208 | D0
35 | 0.85903 | 209.9865 | 210 | D2
36 | 0.88357 | 211.8747 | 212 | D4
37 | 0.90812 | 213.7074 | 214 | D6
38 | 0.93266 | 215.4833 | 215 | D7
39 | 0.9572 | 217.2014 | 217 | D9
40 | 0.98175 | 218.8606 | 219 | DB
41 | 1.0063 | 220.46 | 220 | DC
42 | 1.0308 | 221.9986 | 222 | DE
43 | 1.0554 | 223.4754 | 223 | DF
44 | 1.0799 | 224.8896 | 225 | E1
45 | 1.1045 | 226.2403 | 226 | E2
46 | 1.129 | 227.5267 | 228 | E4
47 | 1.1536 | 228.7481 | 229 | E5
48 | 1.1781 | 229.9036 | 230 | E6
49 | 1.2026 | 230.9926 | 231 | E7
50 | 1.2272 | 232.0145 | 232 | E8
51 | 1.2517 | 232.9686 | 233 | E9
52 | 1.2763 | 233.8544 | 234 | EA
53 | 1.3008 | 234.6712 | 235 | EB
54 | 1.3254 | 235.4187 | 235 | EB
55 | 1.3499 | 236.0964 | 236 | EC
56 | 1.3744 | 236.7038 | 237 | ED
57 | 1.399 | 237.2407 | 237 | ED
58 | 1.4235 | 237.7066 | 238 | EE
59 | 1.4481 | 238.1013 | 238 | EE
60 | 1.4726 | 238.4246 | 238 | EE
61 | 1.4972 | 238.6762 | 239 | EF
62 | 1.5217 | 238.8561 | 239 | EF
63 | 1.5463 | 238.964 | 239 | EF
64 | 1.5708 | 239 | 239 | EF
65 | 1.5953 | 238.964 | 239 | EF
66 | 1.6199 | 238.8561 | 239 | EF
67 | 1.6444 | 238.6762 | 239 | EF
68 | 1.669 | 238.4246 | 238 | EE
69 | 1.6935 | 238.1013 | 238 | EE
70 | 1.7181 | 237.7066 | 238 | EE
71 | 1.7426 | 237.2407 | 237 | ED
72 | 1.7671 | 236.7038 | 237 | ED
73 | 1.7917 | 236.0964 | 236 | EC
74 | 1.8162 | 235.4187 | 235 | EB
75 | 1.8408 | 234.6712 | 235 | EB
76 | 1.8653 | 233.8544 | 234 | EA
77 | 1.8899 | 232.9686 | 233 | E9
78 | 1.9144 | 232.0145 | 232 | E8
79 | 1.939 | 230.9926 | 231 | E7
80 | 1.9635 | 229.9036 | 230 | E6
81 | 1.988 | 228.7481 | 229 | E5
82 | 2.0126 | 227.5267 | 228 | E4
83 | 2.0371 | 226.2403 | 226 | E2
84 | 2.0617 | 224.8896 | 225 | E1
85 | 2.0862 | 223.4754 | 223 | DF
86 | 2.1108 | 221.9986 | 222 | DE
87 | 2.1353 | 220.46 | 220 | DC
88 | 2.1598 | 218.8606 | 219 | DB
89 | 2.1844 | 217.2014 | 217 | D9
90 | 2.2089 | 215.4833 | 215 | D7
91 | 2.2335 | 213.7074 | 214 | D6
92 | 2.258 | 211.8747 | 212 | D4
93 | 2.2826 | 209.9865 | 210 | D2
94 | 2.3071 | 208.0437 | 208 | D0
95 | 2.3317 | 206.0475 | 206 | CE
96 | 2.3562 | 203.9993 | 204 | CC
97 | 2.3807 | 201.9001 | 202 | CA
98 | 2.4053 | 199.7513 | 200 | C8
99 | 2.4298 | 197.5542 | 198 | C6
100 | 2.4544 | 195.31 | 195 | C3
101 | 2.4789 | 193.0202 | 193 | C1
102 | 2.5035 | 190.6861 | 191 | BF
103 | 2.528 | 188.3091 | 188 | BC
104 | 2.5525 | 185.8906 | 186 | BA
105 | 2.5771 | 183.4322 | 183 | B7
106 | 2.6016 | 180.9353 | 181 | B5
107 | 2.6262 | 178.4013 | 178 | B2
108 | 2.6507 | 175.8319 | 176 | B0
109 | 2.6753 | 173.2286 | 173 | AD
110 | 2.6998 | 170.5928 | 171 | AB
111 | 2.7243 | 167.9263 | 168 | A8
112 | 2.7489 | 165.2307 | 165 | A5
113 | 2.7734 | 162.5075 | 163 | A3
114 | 2.798 | 159.7583 | 160 | A0
115 | 2.8225 | 156.985 | 157 | 9D
116 | 2.8471 | 154.189 | 154 | 9A
117 | 2.8716 | 151.3722 | 151 | 97
118 | 2.8962 | 148.5361 | 149 | 95
119 | 2.9207 | 145.6826 | 146 | 92
120 | 2.9452 | 142.8133 | 143 | 8F
121 | 2.9698 | 139.9299 | 140 | 8C
122 | 2.9943 | 137.0343 | 137 | 89
123 | 3.0189 | 134.1281 | 134 | 86
124 | 3.0434 | 131.213 | 131 | 83
125 | 3.068 | 128.291 | 128 | 80
126 | 3.0925 | 125.3636 | 125 | 7D
127 | 3.117 | 122.4327 | 122 | 7A
128 | 3.1416 | 119.5 | 120 | 78
129 | 3.1661 | 116.5673 | 117 | 75
130 | 3.1907 | 113.6364 | 114 | 72
131 | 3.2152 | 110.709 | 111 | 6F
132 | 3.2398 | 107.787 | 108 | 6C
133 | 3.2643 | 104.8719 | 105 | 69
134 | 3.2889 | 101.9657 | 102 | 66
135 | 3.3134 | 99.0701 | 99 | 63
136 | 3.3379 | 96.1867 | 96 | 60
137 | 3.3625 | 93.3174 | 93 | 5D
138 | 3.387 | 90.4639 | 90 | 5A
139 | 3.4116 | 87.6278 | 88 | 58
140 | 3.4361 | 84.811 | 85 | 55
141 | 3.4607 | 82.015 | 82 | 52
142 | 3.4852 | 79.2417 | 79 | 4F
143 | 3.5097 | 76.4925 | 76 | 4C
144 | 3.5343 | 73.7693 | 74 | 4A
145 | 3.5588 | 71.0737 | 71 | 47
146 | 3.5834 | 68.4072 | 68 | 44
147 | 3.6079 | 65.7714 | 66 | 42
148 | 3.6325 | 63.1681 | 63 | 3F
149 | 3.657 | 60.5987 | 61 | 3D
150 | 3.6816 | 58.0647 | 58 | 3A
151 | 3.7061 | 55.5678 | 56 | 38
152 | 3.7306 | 53.1094 | 53 | 35
153 | 3.7552 | 50.6909 | 51 | 33
154 | 3.7797 | 48.3139 | 48 | 30
155 | 3.8043 | 45.9798 | 46 | 2E
156 | 3.8288 | 43.69 | 44 | 2C
157 | 3.8534 | 41.4458 | 41 | 29
158 | 3.8779 | 39.2487 | 39 | 27
159 | 3.9024 | 37.0999 | 37 | 25
160 | 3.927 | 35.0007 | 35 | 23
161 | 3.9515 | 32.9525 | 33 | 21
162 | 3.9761 | 30.9563 | 31 | 1F
163 | 4.0006 | 29.0135 | 29 | 1D
164 | 4.0252 | 27.1253 | 27 | 1B
165 | 4.0497 | 25.2926 | 25 | 19
166 | 4.0743 | 23.5167 | 24 | 18
167 | 4.0988 | 21.7986 | 22 | 16
168 | 4.1233 | 20.1394 | 20 | 14
169 | 4.1479 | 18.54 | 19 | 13
170 | 4.1724 | 17.0014 | 17 | 11
171 | 4.197 | 15.5246 | 16 | 10
172 | 4.2215 | 14.1104 | 14 | E
173 | 4.2461 | 12.7597 | 13 | D
174 | 4.2706 | 11.4733 | 11 | B
175 | 4.2951 | 10.2519 | 10 | A
176 | 4.3197 | 9.0964 | 9 | 9
177 | 4.3442 | 8.0074 | 8 | 8
178 | 4.3688 | 6.9855 | 7 | 7
179 | 4.3933 | 6.0314 | 6 | 6
180 | 4.4179 | 5.1456 | 5 | 5
181 | 4.4424 | 4.3288 | 4 | 4
182 | 4.467 | 3.5813 | 4 | 4
183 | 4.4915 | 2.9036 | 3 | 3
184 | 4.516 | 2.2962 | 2 | 2
185 | 4.5406 | 1.7593 | 2 | 2
186 | 4.5651 | 1.2934 | 1 | 1
187 | 4.5897 | 0.8987 | 1 | 1
188 | 4.6142 | 0.57543 | 1 | 1
189 | 4.6388 | 0.32379 | 0 | 0
190 | 4.6633 | 0.14394 | 0 | 0
191 | 4.6878 | 0.035991 | 0 | 0
192 | 4.7124 | 0 | 0 | 0
193 | 4.7369 | 0.035991 | 0 | 0
194 | 4.7615 | 0.14394 | 0 | 0
195 | 4.786 | 0.32379 | 0 | 0
196 | 4.8106 | 0.57543 | 1 | 1
197 | 4.8351 | 0.8987 | 1 | 1
198 | 4.8597 | 1.2934 | 1 | 1
199 | 4.8842 | 1.7593 | 2 | 2
200 | 4.9087 | 2.2962 | 2 | 2
201 | 4.9333 | 2.9036 | 3 | 3
202 | 4.9578 | 3.5813 | 4 | 4
203 | 4.9824 | 4.3288 | 4 | 4
204 | 5.0069 | 5.1456 | 5 | 5
205 | 5.0315 | 6.0314 | 6 | 6
206 | 5.056 | 6.9855 | 7 | 7
207 | 5.0805 | 8.0074 | 8 | 8
208 | 5.1051 | 9.0964 | 9 | 9
209 | 5.1296 | 10.2519 | 10 | A
210 | 5.1542 | 11.4733 | 11 | B
211 | 5.1787 | 12.7597 | 13 | D
212 | 5.2033 | 14.1104 | 14 | E
213 | 5.2278 | 15.5246 | 16 | 10
214 | 5.2524 | 17.0014 | 17 | 11
215 | 5.2769 | 18.54 | 19 | 13
216 | 5.3014 | 20.1394 | 20 | 14
217 | 5.326 | 21.7986 | 22 | 16
218 | 5.3505 | 23.5167 | 24 | 18
219 | 5.3751 | 25.2926 | 25 | 19
220 | 5.3996 | 27.1253 | 27 | 1B
221 | 5.4242 | 29.0135 | 29 | 1D
222 | 5.4487 | 30.9563 | 31 | 1F
223 | 5.4732 | 32.9525 | 33 | 21
224 | 5.4978 | 35.0007 | 35 | 23
225 | 5.5223 | 37.0999 | 37 | 25
226 | 5.5469 | 39.2487 | 39 | 27
227 | 5.5714 | 41.4458 | 41 | 29
228 | 5.596 | 43.69 | 44 | 2C
229 | 5.6205 | 45.9798 | 46 | 2E
230 | 5.645 | 48.3139 | 48 | 30
231 | 5.6696 | 50.6909 | 51 | 33
232 | 5.6941 | 53.1094 | 53 | 35
233 | 5.7187 | 55.5678 | 56 | 38
234 | 5.7432 | 58.0647 | 58 | 3A
235 | 5.7678 | 60.5987 | 61 | 3D
236 | 5.7923 | 63.1681 | 63 | 3F
237 | 5.8169 | 65.7714 | 66 | 42
238 | 5.8414 | 68.4072 | 68 | 44
239 | 5.8659 | 71.0737 | 71 | 47
240 | 5.8905 | 73.7693 | 74 | 4A
241 | 5.915 | 76.4925 | 76 | 4C
242 | 5.9396 | 79.2417 | 79 | 4F
243 | 5.9641 | 82.015 | 82 | 52
244 | 5.9887 | 84.811 | 85 | 55
245 | 6.0132 | 87.6278 | 88 | 58
246 | 6.0377 | 90.4639 | 90 | 5A
247 | 6.0623 | 93.3174 | 93 | 5D
248 | 6.0868 | 96.1867 | 96 | 60
249 | 6.1114 | 99.0701 | 99 | 63
250 | 6.1359 | 101.9657 | 102 | 66
251 | 6.1605 | 104.8719 | 105 | 69
252 | 6.185 | 107.787 | 108 | 6C
253 | 6.2096 | 110.709 | 111 | 6F
254 | 6.2341 | 113.6364 | 114 | 72
255 | 6.2586 | 116.5673 | 117 | 75